## SeaRose
| SeaRose |  |  |  | SeaRose |  |  |  | SeaRose |  |  |  | SeaRose
| MUN | UOC | OU |  | MUN | UOC | OU |  | MUN | UOC | OU |  | MUN | UOC | OU
Parameters | SC1035 - test hydrocycleone (to degasser) |  |  |  | SC1013 - MP separator (to MP hydroscyclones) |  |  |  | SC1032 - MP hydrocyclone B (to PW degasser) |  |  |  | SC1037 - PW degasser
Date Sampled | 2018-08-28 | 2018-08-28 | 2018-08-28 |  | 2018-08-28 | 2018-08-28 | 2018-08-28 |  | 2018-08-28 | 2018-08-28 | 2018-08-28 |  | 2018-08-28 | 2018-08-28 | 2018-08-28
Date Received | 2018-09-05 | 2018-09-05 | 2018-09-05 |  | 2018-09-05 | 2018-09-05 | 2018-09-05 |  | 2018-09-05 | 2018-09-05 | 2018-09-05 |  | 2018-09-05 | 2018-09-05 | 2018-09-05
Temperature at Sampling Point (°C) | 55 | 55 | 55 |  | 54 | 54 | 54 |  | 54 | 54 | 54 |  | 54 | 54 | 54
Operating Pressure (kPag)
Salinity (M of NaCl) |  | 0.568 |  |  |  | 0.542 |  |  |  | 0.56267 |  |  |  | 0.72
pH (lab) |  | 7.98 |  |  |  | 7.5 |  |  |  | 7.9 |  |  |  | 8.04
pH (field) | 6.2 | 6.2 | 6.2 |  | 6.2 | 6.2 | 6.2 |  | 6.2 | 6.2 | 6.2 |  | 6.2 | 6.2 | 6.2
Sulfate (mM) | 9.82 | 8.14 | 8.82 |  | 9.28 | 9.28 | 8.43 |  | 9.36 | 8.5367 | 7.93 |  | 9.71 | 8.36 | 9.91
Sulfide (mM) | 0 | 0 |  |  | 0 | 0 |  |  | 0 | 0 |  |  | 0 | 0
SRR - no subtrate (umol S/mL/day) |  |  | 0.053* |  |  |  | 0.015 |  |  |  | 0.011333 |  |  |  | 0.021
SRR - with oil (umol S/mL/day) |  |  | 0.015 |  |  |  | 0.029* |  |  |  | 0.011 |  |  |  | 0.085*
Total Iron (mM) |  | 0.95 |  |  |  | 0.64 |  |  |  | 0.71333 |  |  |  | 0.71
Ammonium (mM) |  | 1.5 |  |  |  | 1.36 |  |  |  | 1.52 |  |  |  | 1.43
Acetate (mM) | 1.4 | 1.01 |  |  | 1.42 | 1.61 |  |  | 1.85 | 1.4033 |  |  | 1.52 | 1.42
Propionate (mM) |  | 0 |  |  |  | 0 |  |  |  | 0 |  |  |  | 0
Butyrate (mM) |  | 0 |  |  |  | 0 |  |  |  | 0 |  |  |  | 0
ATP Test (Estimated log # of microbes/mL) |  | 5 |  |  |  | 4 |  |  |  | 5 |  |  |  | 4
qPCR (#16S copies/mL sample) |  |  | 2240000 |  |  | 35100 | 15100000 |  |  | 755000 | 2110000 |  |  | 1860000 | 2480000
Bromide (mM) | 1.11 |  |  |  | 1.21 |  |  |  | 1.13 |  |  |  | 1.4
Chloride (mM) | 791.28 |  |  |  | 724.26 |  |  |  | 773.68 |  |  |  | 805.63
Sample community composition (approximate)
Caminicella (%) |  | 1 |  |  |  | 2.5 | 1 |  |  | <1 | <1 |  |  | -
Deferribacteraceae (%) |  | 2.5 |  |  |  | - | NA |  |  | - | NA |  |  | -
Desulfacinum (%) |  | 2 |  |  |  | 1 | <1 |  |  | - | <1 |  |  | 10
Desulfomicrobium (%) |  | 5 |  |  |  | 2 | 1 |  |  | 2 | 10 |  |  | 3
Flexistipes (%) |  | 1 |  |  |  | - | NA |  |  | - | NA |  |  | -
Halothiobacillus (%) |  | <1 |  |  |  | <1 | NA |  |  | 2 | NA |  |  | <1
Kosmotoga (%) |  | 3 |  |  |  | 2 | <1 |  |  | <1 | 2 |  |  | 5
Marinobacterium (%) |  | 5 |  |  |  | <1 | - |  |  | 15 | 20 |  |  | <1
Methermicoccus (%) |  | 1.5 |  |  |  | <1 | <1 |  |  | <1 | 2 |  |  | 10
Sulfurospirillum (%) |  | 15 |  |  |  | <1 | NA |  |  | - | NA |  |  | -
Thermacetogenium (%) |  | <1 |  |  |  | <1 | NA |  |  | <1 | NA |  |  | <1
Thermoanaerobacter (%) |  | 50 |  |  |  | 88 | 92 |  |  | 80 | 58 |  |  | 60
Thermovirga (%) |  | <1 |  |  |  | <1 | NA |  |  | <1 | NA |  |  | 2
Thauera (%) | [6 empty] | 1 |  |  | - | -
Unassigned + misc (%) |  | 10 |  |  |  | 3 | 2 |  |  | 2 | 2 |  |  | 2
|  | SC1035 - test hydrocycleone (to degasser) |  |  |  | SC1013 - MP separator (to MP hydroscyclones) |  |  |  | SC1032 - MP hydrocyclone B (to PW degasser) |  |  |  | SC1037 - PW degasser
T (°C) |  |  | 55 |  |  |  | 54 |  |  |  | 54 |  |  |  | 54
P (kPa)
Sulfate Ave (mM) |  |  | 8.9267 |  |  |  | 8.9967 |  |  |  | 8.6089 |  |  |  | 9.3267
SRR with oil (umol S/mL/day) |  |  |  | 0 |  |  |  | 0 |  |  | 0 |  |  |  | 0.085*
Total Iron (mM) |  |  | 0.95 |  |  |  | 0.64 |  |  |  | 0.71333 |  |  |  | 0.71
Ammonium (mM) |  |  | 1.5 |  |  |  | 1.36 |  |  |  | 1.52 |  |  |  | 1.43
Acetate Ave (mM) |  |  | 1.205 |  |  |  | 1.515 |  |  |  | 1.6267 |  |  |  | 1.47
Bromide (mM) |  |  | 1.11 |  |  |  | 1.21 |  |  |  | 1.13 |  |  |  | 1.4
Chloride (mM) |  |  | 791.28 |  |  |  | 724.26 |  |  |  | 773.68 |  |  |  | 805.63
ATP Test (Estimated log # of microbes/mL) |  |  | 5 |  |  |  | 4 |  |  |  | 5 |  |  |  | 4
qPCR (#16S copies/mL sample) |  |  |  | 2240000 |  |  | 35100 | 15100000 |  |  | 755000 | 2110000 |  |  | 1860000 | 2480000
[15 empty] | this is July sample | this is August sample
qPCR ave |  |  | 2240000 |  |  |  | 7567550 |  |  |  | 1432500 |  |  |  | 2170000

## Terra Nova
| Terra Nova |  |  |  | Terra Nova |  |  |  | Terra Nova |  |  |  | Terra Nova
What about 19PW?
| MUN | UOC | OU |  | MUN | UOC | OU |  | MUN | UOC | OU |  | MUN | UOC | OU |  |  |  | OU
Parameters | 5PW - test hydrocyclone (to degasser) |  |  |  | 2PW - MP hydrocyclone B (to PW degasser) |  |  |  | 3PW - MP hydrocyclones A (to PW degasser) |  |  |  | 6PW - PW degasser |  |  |  | Seawater (UOC) | Seawater (OU) | #19 From Test Separator
Date Sampled | 2018-10-13 | 2018-10-13 | 2018-10-13 |  | 2018-10-13 | 2018-10-13 | 2018-10-13 |  | 2018-10-13 | 2018-10-13 | 2018-10-13 |  | 2018-10-13 | 2018-10-13 | 2018-10-13
Date Received | 2018-10-25 | 2018-10-25 | 2018-10-25 |  | 2018-10-25 | 2018-10-25 | 2018-10-25 |  | 2018-10-25 | 2018-10-25 | 2018-10-25 |  | 2018-10-25 | 2018-10-25 | 2018-10-25
Temperature at Sampling Point (°C) | 52.5 | 52.5 | 52.5 |  | 59.4 | 59.4 | 59.4 |  | 59.4 | 59.4 | 59.4 |  | 60 | 60 | 60
Operating Pressure (kPag) | 5710.1 | 5710.1 | 5710.1 |  | 1500.8 | 1500.8 | 1500.8 |  | 1500.8 | 1500.8 | 1500.8
Salinity (M of NaCl) |  | 0.49 |  |  |  | 0.51 |  |  |  | 0.51 |  |  |  | 0.51 |  |  | 0.44
pH (lab) |  | 7.07 |  |  |  | 7.09 |  |  |  | 7.14 |  |  |  | 7.09 |  |  | 6.86
pH (field)
Sulfate (mM) | 29.79 | 23.8 |  |  | 26.18 | 22 |  |  | 28.02 | 20.6 |  |  | 27.6 | 21.2 |  |  | 21.5
Sulfide (mM) |  | 0 |  |  |  | 0 |  |  |  | 0 |  |  |  | 0 |  |  | 0
SRR - no subtrate (umol S/mL/day) |  |  | 0.056 |  |  |  | 0.058 |  |  |  | 0.057 |  |  |  | 0.047 |  |  | 1.37* | 0.52 (average of 3) and 0.145 (average of 2)*
SRR - with oil (umol S/mL/day) |  |  | 0.052 |  |  |  | 0.047 |  |  |  | 0.059 |  |  |  | 0.044 |  |  | 0.073* | 0.12*
Total Iron (mM) |  | 0.53 |  |  |  | 0.53 |  |  |  | 0.53 |  |  |  | 0.9 |  |  | 0.75
Ammonium (mM) |  | 1.59 |  |  |  | 1.2 |  |  |  | 1.36 |  |  |  | 1.31 |  |  | 0.39
Acetate (mM) | 1.84 | 1.13 |  |  | 0.37 | 0.79 |  |  | 0.44 | 1.86 |  |  | 0.49 | 0.15 |  |  | 3.45
Propionate (mM) |  | 0 |  |  |  | 0 |  |  |  | 0 |  |  |  | 0 |  |  | 0
Butyrate (mM) |  | 0 |  |  |  | 0 |  |  |  | 0 |  |  |  | 0 |  |  | 0
ATP Test (Estimated log # of microbes/mL) |  | 6 |  |  |  | 6 |  |  |  | 5 |  |  |  | 4 |  |  | 5
qPCR (#16S copies/mL sample) |  |  | 1370000 |  |  | 41300 | 223000 |  |  | 433000 | 18900 |  |  | 48200 | 8620 |  | 768000 | 720000 | 3190000
Bromide (mM) | 1.11 |  |  |  | 1.52 |  |  |  | 1.35 |  |  |  | 1.57
Chloride (mM) | 654.09 |  |  |  | 637.02 |  |  |  | 681.77 |  |  |  | 688.09
Sample community composition (approximate)
Caminicella (%)
Deferribacteraceae (%)
Desulfacinum (%)
Desulfomicrobium (%)
Flexistipes (%)
Halothiobacillus (%)
Kosmotoga (%)
Marinobacterium (%)
Methermicoccus (%)
Sulfurospirillum (%)
Thermacetogenium (%)
Thermoanaerobacter (%)
Thermovirga (%)
Thauera (%)
Unassigned + misc (%)
|  | 5PW - test hydrocyclone (to degasser) |  |  |  | 2PW - MP hydrocyclone B (to PW degasser) |  |  |  | 3PW - MP hydrocyclones A (to PW degasser) |  |  |  | 6PW - PW degasser
T (°C) |  |  | 52.5 |  |  |  | 59.4 |  |  |  | 59.4 |  |  |  | 60
P (kPa)
Sulfate Ave (mM) |  |  | 26.795 |  |  |  | 24.09 |  |  |  | 24.31 |  |  |  | 24.4
SRR with oil (umol S/mL/day) |  |  | 0 |  |  |  | 0 |  |  |  | 0.059 |  |  |  | 0
Total Iron (mM) |  |  | 0.53 |  |  |  | 0.53 |  |  |  | 0.53 |  |  |  | 0.9
Ammonium (mM) |  |  | 1.59 |  |  |  | 1.2 |  |  |  | 1.36 |  |  |  | 1.31
Acetate Ave (mM) |  |  | 1.485 |  |  |  | 0.58 |  |  |  | 1.15 |  |  |  | 0.32
Bromide (mM) |  |  | 1.11 |  |  |  | 1.52 |  |  |  | 1.35 |  |  |  | 1.57
Chloride (mM) |  |  | 654.09 |  |  |  | 637.02 |  |  |  | 681.77 |  |  |  | 688.09
ATP Test (Estimated log # of microbes/mL) |  |  | 6 |  |  |  | 6 |  |  |  | 5 |  |  |  | 4
qPCR (#16S copies/mL sample) |  |  |  | 1370000 |  |  | 41300 | 223000 |  |  | 433000 | 18900 |  |  | 48200 | 8620
qPCR ave |  |  | 1370000 |  |  |  | 132150 |  |  |  | 225950 |  |  |  | 28410

## Microbial_SeaRose
| SeaRose |  |  |  | SeaRose |  |  |  | SeaRose |  |  |  | SeaRose
| MUN | UOC | OU |  | MUN | UOC | OU |  | MUN | UOC | OU |  | MUN | UOC | OU
Parameters | SC1035 - test hydrocycleone (to degasser) |  |  |  | SC1013 - MP separator (to MP hydroscyclones) |  |  |  | SC1032 - MP hydrocyclone B (to PW degasser) |  |  |  | SC1037 - PW degasser
Date Sampled | 2018-08-28 | 2018-08-28 | 2018-08-28 |  | 2018-08-28 | 2018-08-28 | 2018-08-28 |  | 2018-08-28 | 2018-08-28 | 2018-08-28 |  | 2018-08-28 | 2018-08-28 | 2018-08-28
Date Received | 2018-09-05 | 2018-09-05 | 2018-09-05 |  | 2018-09-05 | 2018-09-05 | 2018-09-05 |  | 2018-09-05 | 2018-09-05 | 2018-09-05 |  | 2018-09-05 | 2018-09-05 | 2018-09-05
Temperature at Sampling Point (°C) | 55 | 55 | 55 |  | 54 | 54 | 54 |  | 54 | 54 | 54 |  | 54 | 54 | 54
Operating Pressure (kPag)
Salinity (M of NaCl) |  | 0.568 |  |  |  | 0.542 |  |  |  | 0.56267 |  |  |  | 0.72
pH (lab) |  | 7.98 |  |  |  | 7.5 |  |  |  | 7.9 |  |  |  | 8.04
pH (field) | 6.2 | 6.2 | 6.2 |  | 6.2 | 6.2 | 6.2 |  | 6.2 | 6.2 | 6.2 |  | 6.2 | 6.2 | 6.2
SRR - no subtrate (umol S/mL/day) |  |  | 0.053* |  |  |  | 0.015 |  |  |  | 0.011333 |  |  |  | 0.021
SRR - with oil (umol S/mL/day) |  |  | 0.015 |  |  |  | 0.029* |  |  |  | 0.011 |  |  |  | 0.085*
ATP Test (Estimated log # of microbes/mL) |  | 5 |  |  |  | 4 |  |  |  | 5 |  |  |  | 4
qPCR (#16S copies/mL sample) |  |  | 2240000 |  |  | 35100 | 15100000 |  |  | 755000 | 2110000 |  |  | 1860000 | 2480000
Sample community composition (approximate)
Caminicella (%) |  | 1 |  |  |  | 2.5 | 1 |  |  | <1 | <1 |  |  | -
Deferribacteraceae (%) |  | 2.5 |  |  |  | - | NA |  |  | - | NA |  |  | -
Desulfacinum (%) |  | 2 |  |  |  | 1 | <1 |  |  | - | <1 |  |  | 10
Desulfomicrobium (%) |  | 5 |  |  |  | 2 | 1 |  |  | 2 | 10 |  |  | 3
Flexistipes (%) |  | 1 |  |  |  | - | NA |  |  | - | NA |  |  | -
Halothiobacillus (%) |  | <1 |  |  |  | <1 | NA |  |  | 2 | NA |  |  | <1
Kosmotoga (%) |  | 3 |  |  |  | 2 | <1 |  |  | <1 | 2 |  |  | 5
Marinobacterium (%) |  | 5 |  |  |  | <1 | - |  |  | 15 | 20 |  |  | <1
Methermicoccus (%) |  | 1.5 |  |  |  | <1 | <1 |  |  | <1 | 2 |  |  | 10
Sulfurospirillum (%) |  | 15 |  |  |  | <1 | NA |  |  | - | NA |  |  | -
Thermacetogenium (%) |  | <1 |  |  |  | <1 | NA |  |  | <1 | NA |  |  | <1
Thermoanaerobacter (%) |  | 50 |  |  |  | 88 | 92 |  |  | 80 | 58 |  |  | 60
Thermovirga (%) |  | <1 |  |  |  | <1 | NA |  |  | <1 | NA |  |  | 2
Thauera (%) | [6 empty] | 1 |  |  | - | -
Unassigned + misc (%) |  | 10 |  |  |  | 3 | 2 |  |  | 2 | 2 |  |  | 2
|  | SC1035 - test hydrocycleone (to degasser) |  |  |  | SC1013 - MP separator (to MP hydroscyclones) |  |  |  | SC1032 - MP hydrocyclone B (to PW degasser)
T (°C) |  |  | 55 |  |  |  | 54 |  |  |  | 54 |  |  |  | 54
P (kPa)
SRR with oil (umol S/mL/day) |  |  |  | 0 |  |  |  | 0 |  |  | 0 |  |  |  | 0.085*
ATP Test (Estimated log # of microbes/mL) |  |  | 5 |  |  |  | 4 |  |  |  | 5 |  |  |  | 4
qPCR (#16S copies/mL sample) |  |  |  | 2240000 |  |  | 35100 | 15100000 |  |  | 755000 | 2110000 |  |  | 1860000 | 2480000
qPCR ave |  |  | 2240000 |  |  |  | 7567550 |  |  |  | 1432500 |  |  |  | 2170000
Desulfomicrobium (%) |  |  | 5 |  |  |  | 1.5 |  |  |  | 6 |  |  |  | 3
Marinobacterium (%) |  |  | 5 |  |  |  | <1 |  |  |  | 17.5 |  |  |  | <1
Thermoanaerobacter (%) |  |  | 50 |  |  |  | 90 |  |  |  | 69 |  |  |  | 60
Unassigned + misc (%) |  |  | 10 |  |  |  | 2.5 |  |  |  | 2 |  |  |  | 2

## Microbial_Terra Nova
| Terra Nova |  |  |  | Terra Nova |  |  |  | Terra Nova |  |  |  | Terra Nova
What about 19PW?
| MUN | UOC | OU |  | MUN | UOC | OU |  | MUN | UOC | OU |  | MUN | UOC | OU |  |  |  | OU
Parameters | 5PW - test hydrocyclone (to degasser) |  |  |  | 2PW - MP hydrocyclone B (to PW degasser) |  |  |  | 3PW - MP hydrocyclones A (to PW degasser) |  |  |  | 6PW - PW degasser |  |  |  | Seawater (UOC) | Seawater (OU) | #19 From Test Separator
Date Sampled | 2018-10-13 | 2018-10-13 | 2018-10-13 |  | 2018-10-13 | 2018-10-13 | 2018-10-13 |  | 2018-10-13 | 2018-10-13 | 2018-10-13 |  | 2018-10-13 | 2018-10-13 | 2018-10-13
Date Received | 2018-10-25 | 2018-10-25 | 2018-10-25 |  | 2018-10-25 | 2018-10-25 | 2018-10-25 |  | 2018-10-25 | 2018-10-25 | 2018-10-25 |  | 2018-10-25 | 2018-10-25 | 2018-10-25
Temperature at Sampling Point (°C) | 52.5 | 52.5 | 52.5 |  | 59.4 | 59.4 | 59.4 |  | 59.4 | 59.4 | 59.4 |  | 60 | 60 | 60
Operating Pressure (kPag) | 5710.1 | 5710.1 | 5710.1 |  | 1500.8 | 1500.8 | 1500.8 |  | 1500.8 | 1500.8 | 1500.8
Salinity (M of NaCl) |  | 0.49 |  |  |  | 0.51 |  |  |  | 0.51 |  |  |  | 0.51 |  |  | 0.44
pH (lab) |  | 7.07 |  |  |  | 7.09 |  |  |  | 7.14 |  |  |  | 7.09 |  |  | 6.86
pH (field)
SRR - no subtrate (umol S/mL/day) |  |  | 0.056 |  |  |  | 0.058 |  |  |  | 0.057 |  |  |  | 0.047 |  |  | 1.37* | 0.52 (average of 3) and 0.145 (average of 2)*
SRR - with oil (umol S/mL/day) |  |  | 0.052 |  |  |  | 0.047 |  |  |  | 0.059 |  |  |  | 0.044 |  |  | 0.073* | 0.12*
ATP Test (Estimated log # of microbes/mL) |  | 6 |  |  |  | 6 |  |  |  | 5 |  |  |  | 4 |  |  | 5
qPCR (#16S copies/mL sample) |  |  | 1370000 |  |  | 41300 | 223000 |  |  | 433000 | 18900 |  |  | 48200 | 8620 |  | 768000 | 720000 | 3190000
Sample community composition (approximate)
Caminicella (%)
Deferribacteraceae (%)
Desulfacinum (%)
Desulfomicrobium (%)
Flexistipes (%)
Halothiobacillus (%)
Kosmotoga (%)
Marinobacterium (%)
Methermicoccus (%)
Sulfurospirillum (%)
Thermacetogenium (%)
Thermoanaerobacter (%)
Thermovirga (%)
Thauera (%)
Unassigned + misc (%)
|  | 5PW - test hydrocyclone (to degasser) |  |  |  | 2PW - MP hydrocyclone B (to PW degasser) |  |  |  | 3PW - MP hydrocyclones A (to PW degasser) |  |  |  | 6PW - PW degasser
T (°C) |  |  | 52.5 |  |  |  | 59.4 |  |  |  | 59.4 |  |  |  | 60
P (kPa)
SRR with oil (umol S/mL/day) |  |  | 0 |  |  |  | 0 |  |  |  | 0.059 |  |  |  | 0
ATP Test (Estimated log # of microbes/mL) |  |  | 6 |  |  |  | 6 |  |  |  | 5 |  |  |  | 4
qPCR (#16S copies/mL sample) |  |  |  | 1370000 |  |  | 41300 | 223000 |  |  | 433000 | 18900 |  |  | 48200 | 8620
qPCR ave |  |  | 1370000 |  |  |  | 132150 |  |  |  | 225950 |  |  |  | 28410
Desulfomicrobium (%)
Marinobacterium (%)
Thermoanaerobacter (%)
Unassigned + misc (%)

## Organic_SeaRose
| SP_3_Test Hydrocyclone SC1035 |  |  |  | SP_2_MP Sep SC1013 |  |  |  | SP_4_SC 1032 |  |  |  | SP_6_Degasser SC1037 |  |  |  | SP_5_Hyd 'B' SC1032 |  |  |  | SP_1_hyd 'B'
Component | retention time (min) | Peak Area | conc. (ppm) | Component | retention time (min) | Peak Area | conc. (ppm) | Component | retention time (min) | Peak Area | conc. (ppm) | Component | retention time (min) | Peak Area | conc. (ppm) | Component | retention time (min) | Peak Area | conc. (ppm) | Component | retention time (min) | Peak Area | conc. (ppm)
Naphthalene | 4.9564 | 149.31 | 2.8891 | Naphthalene | 4.9581 | 109.6928 | 2.5699 | Naphthalene | 4.9254 | 144.5217 | 2.8505 | Naphthalene | 4.9242 | 205.8756 | 3.3449 | Naphthalene | 4.9248 | 156.5694 | 2.9476 | Naphthalene | 4.9592 | 71.2704 | 2.2603
2 | 7.0667 | 23.4413 |  | 2 | 7.0667 | 26.3858 |  | 2 | 7.0692 | 211.3714 |  | 2 | 7.0646 | 45.6253 |  | 2 | 7.0663 | 32.2398 |  | 2 | 7.0683 | 109.4978
3 | 7.1451 | 49.1558 |  | 3 | 7.1445 | 134.111 |  | 3 | 7.1518 | 852.1027 |  | 3 | 7.1434 | 79.2043 |  | 3 | 7.1437 | 178.8925 |  | 3 | 7.1486 | 507.2816
compounds 2 and 3 need to be identified by GC-MS

## Organic_Terra Nova
| SP_2_5PW |  |  |  | SP_3_2PW |  |  |  | SP_1_3PW |  |  |  | SP_4_6PW
Component | retention time (min) | Peak Area | conc. (ppm) | Component | retention time (min) | Peak Area | conc. (ppm) | Component | retention time (min) | Peak Area | conc. (ppm) | Component | retention time (min) | Peak Area | conc. (ppm)
Naphthalene | 4.9264 | 62.2746 | 2.1879 | Naphthalene | 4.9134 | 100.3113 | 2.4943 | Naphthalene | 4.9597 | 43.8346 | 2.0393 | Naphthalene | 4.977 | 78.6058 | 2.3194
2 | 7.0663 | 28.6209 |  | 2 | 7.0648 | 27.6149 |  | 2 | 7.0681 | 118.6874 |  | 2 | 7.0687 | 5.2087
3 | 7.1443 | 94.6426 |  | 3 | 7.1444 | 38.0173 |  | 3 | 7.1487 | 524.0037 |  | 3 | 7.1534 | 7.8207
compounds 2 and 3 need to be identified by GC-MS

## Inorganic_SeaRose
| SC1035 - Test Sep hydrocycleone (to degasser) |  | SC1013 - MP separator (to MP hydroscyclones) |  | SC1032 - MP hydrocyclone B (to PW degasser) |  | SC1037 - PW degasser |  | SC1009 (Test Sep PW outlet) | SC1031 (Production Hydrocyclone) | SC1047 (Inlet to Injector Pump B) | SC1027 (MP Hydrocyclone)
Date Sampled | 2018-08-28 | 2019-06-09 | 2018-08-28 | 2019-06-09 | 2018-08-28 | 2019-06-09 | 2018-08-28 | 2019-06-09 | 2019-06-09 | 2019-06-09 | 2019-06-09 | 2019-06-09
Date Received | 2018-09-05 | 2019-06-12 | 2018-09-05 | 2019-06-12 | 2018-09-05 | 2019-06-12 | 2018-09-05 | 2019-06-12 | 2019-06-12 | 2019-06-12 | 2019-06-12 | 2019-06-12
Date Analyzed | - | 2019-06-24 |  | 2019-06-24 |  | 2019-06-24 |  | 2019-06-24 | 2019-06-24 | 2019-06-24 | 2019-06-24 | 2019-06-24
Temperature at Sampling Point (°C) | 55 | 49.52 | 54 |  | 54 | 59.39 | 54 | 60.26 | 49.52 | 59.39 | 10.9 | 59.39
Operating Pressure (kPag)
pH (field) | 6.2 | 6.3 | 6.2 |  | 6.2 | 6.32 | 6.2 | 6.27 | 6.37 | 6.32 | 7.45 | 6.4
Acetate (mM) a | 1.4 | 2.0687 | 1.42 |  | 1.85 | 0.92822 | 1.52 | 1.48 | 2.2211 | 1.8613 | - | 2.1144
Chloride (mM) a | 791.28 | 487.0968 | 724.26 |  | 773.68 | 504.242 | 805.63 | 496.5877 | 488.066 | 487.0968 | 494.4018 | 494.7525
Bromide (mM) a | 1.11 | 1.181 | 1.21 |  | 1.13 | 1.215 | 1.4 | 1.181 | 1.1938 | 1.0825 | 1.1958 | 1.1788
Nitrate (mM) a | 0 | 0.44015 | 0 |  | 0 | 0.4888 | 0 | 0 | 0 | 0 | 0 | 0
Sulfate (mM) a | 9.82 | 19.5825 | 9.28 |  | 9.36 | 19.6362 | 9.71 | 19.9078 | 20.1052 | 19.2986 | 27.4424 | 18.8998
Ammonium (mM) b |  | 1.0668 |  |  |  | 1.3759 |  | 1.3179 | 1.1261 | 1.2355 | 0.24892 | 1.2926
a: the Ion Chromatography method is used for analysis
b: the UV-vis method is used for analysis

## Husky_SeaRose
5312 degasser seawater_Chemical | Husky Lab Report |  |  |  |  | Husky Lab Report |  |  |  | Husky Lab Report
5313 degasser water_HC
5314 PW_HC
5315 seawater_Chemical
5316 water_N2
Parameters | Degasser Water | Produced Water | Produced Water | Seawater | Seawater | Produced Water | SeaRose PFSO | Seawater | Produced Water (Degasser) | Produced Water
Date Sampled | 2016-08-03 | 2016-11-07 | 2016-11-21 | 2016-08-15 | 2016-11-07 | 2017-10-15 | 2017-05-23 | 2017-10-15 | 2017-05-23 | 2018-07-09
Temperature of Sample (°C) | 8.1 |  | 5.9 | 1 | 7 | 17.1 | 1.4 | 2 | 6.3 | 5.9
Elemental Analysis
Aluminum (ug/L) |  |  |  | <100 | 18 |  |  | 61 | 49 | 24
Barium (ug/L) |  |  |  | 6410 | 5520 |  |  | 5190 | 906 | 7880
Boron (ug/L) |  |  |  | 35100 | 29900 |  |  | 32900 | 33800 | 34400
Iron (ug/L) |  |  |  | 5650 | 6210 |  |  | 6880 | 5860 | 6510
Lead (ug/L) |  |  |  | 1.6 | 0.1 |  |  | <0.5 | 0.2 | 0.39
Lithium (ug/L) |  |  |  | 5740 | 3870 |  |  | 4740 | 3810 | 4470
Manganese (ug/L) |  |  |  | 97 | 86 |  |  | 94.4 | 771 | 100
Phosphorus (ug/L) | ND |  | ND | <500 | 88 |  | 26 | <250 | <50 | ND
Silicon (ug/L) |  |  |  | 35200 | 26600 |  |  | 25800 | 30800 | 24500
Strontium (ug/L) |  |  |  | 216000 | 191000 |  |  | 160000 | 148000 | 216000
Zinc (ug/L) |  |  |  | 59 | 40.8 |  |  | 43.8 | 26.4 | 14.4
Calcium (ug/L) |  |  |  | 1160000 | 1120000 |  |  | 997000 | 1140000 | 1050
Magnesium (ug/L) |  |  |  | 369000 | 318000 |  |  | 330000 | 403000 | 330
Potassium (ug/L) |  |  |  | 305000 | 291000 |  |  | 268000 | 289000 | 261
Sodium (ug/L) |  |  |  | 15200000 | 14300000 |  |  | 14500000 | 16100000
Sulfur (ug/L) | 340000 |  | ND | 392000 | 352000 | 330000 | ND | 307000 | 2290000 | 246000
Nitrogen (Ammonia Nitrogen)(mg/L) | 20 |  | 21 |  |  | 21 | 20 | 27.2 | 746 | 23
Hydrocarbons in water
Benzene (mg/L) | 13 | 13 |  |  |  | 16 | 11 |  |  | 13
Toluene (mg/L) | 6.5 | 6.8 |  |  |  | 8.1 | 5.8 |  |  | 6.9
Ethylbenzene (mg/L) | 0.35 | 0.37 |  |  |  | 0.47 | 0.32 |  |  | 0.42
Total Xylenes (mg/L) | 1.8 | 2.2 |  |  |  | 2.4 | 1.7 |  |  | 2.1
C6-C10 (mg/L) | ND | ND |  |  |  | ND | ND |  |  | 3.9
C10-C16 (mg/L) | 4.7 | 1.6 |  |  |  | 5.3 | 3.8 |  |  | 6.3
C16-C21 (mg/L) | 2.7 | 0.94 |  |  |  | 3.2 | 1.8 |  |  | 4
C21-C32 (mg/L) | 3.3 | 1.4 |  |  |  | 5.4 | 2.4 |  |  | 6.2